## README
Sheet | Purpose | Required columns | Used in | Notes
Settings | Global model settings | field, value | day_ahead and real_time | Set timestep_minutes here and also pass input.timestep_minutes in the API payload.
Buses | Fleet battery capacity by vehicle | bus_id, bus_kwh, initial_soc | day_ahead and real_time | initial_soc is optional; this workbook currently sets all buses to 35 for feasibility testing.
Chargers | Charging asset data in physical units | charger_id, charger_kw, max_power_kw | day_ahead and real_time | The app converts charger_kw to kWh per step using timestep_minutes.
Trips | Trip schedule and energy need | trip_id, bus_id, time_begin, time_end, energy_kwhkm, average_velocity_kmh | day_ahead and real_time | time_begin and time_end should be written as HH:MM. This template now contains exactly 8 trips.
Prices | Energy price by timestep | timestep, spot_market | day_ahead and real_time | Keep the full day here. If timestep_minutes is omitted in the API, the app can infer it from the daily horizon length.
Realtime state | Observed fleet state at the current timestep | current_timestep, bus_id, current_soc or current_energy_kwh, operation_status, delay_minutes | real_time only | If operation_status is in_trip, the app resets that trip start to current_timestep. delay_minutes extends the scheduled trip end before the horizon is trimmed.
API request | Suggested request payload | optimization_mode, current_timestep, input, price_guidance, disturbances | API | Trips can be sent with HH:MM strings. max_iter is not used anymore and should not be sent.

## Settings
field | value | notes
timestep_minutes | 30 | Global discretization in minutes. The app converts charger power and trip energy to kWh per step from this value.
optimization_mode | day_ahead | Use day_ahead for full-horizon optimization or real_time for rolling optimization from current_timestep onward.
v2g_enabled | on | Enable V2G selling to grid (on/off).

## Buses
bus_id | bus_kwh | initial_soc
1 | 365 | 20
2 | 365 | 20
3 | 365 | 20
4 | 365 | 20
5 | 365 | 20
6 | 365 | 20
7 | 365 | 20
8 | 365 | 20

## Chargers
charger_id | charger_kw
1 | 200
2 | 200
3 | 200
4 | 200
5 | 200
6 | 200
7 | 200
8 | 200

## Trips
trip_id | bus_id | time_begin | time_end | energy_kwhkm | average_velocity_kmh
1 | 1 | 07:00 | 22:30 | 0.923 | 12
2 | 2 | 06:00 | 23:00 | 0.859 | 12
3 | 3 | 05:30 | 18:30 | 0.886 | 12
4 | 4 | 06:00 | 20:30 | 0.88 | 12
5 | 5 | 06:30 | 22:30 | 0.861 | 12
6 | 6 | 06:30 | 21:30 | 0.891 | 12
7 | 7 | 07:00 | 21:00 | 0.923 | 12
8 | 8 | 06:30 | 21:00 | 0.903 | 12

## Prices
timestep | spot_market
1 | 0.096196
2 | 0.096196
3 | 0.088766
4 | 0.088766
5 | 0.084497
6 | 0.084497
7 | 0.08228
8 | 0.08228
9 | 0.080808
10 | 0.080808
11 | 0.083833
12 | 0.083833
13 | 0.092526
14 | 0.092526
15 | 0.10279
16 | 0.10279
17 | 0.10572
18 | 0.10572
19 | 0.09573
20 | 0.09573
21 | 0.082996
22 | 0.082996
23 | 0.077228
24 | 0.077228
25 | 0.074377
26 | 0.074377
27 | 0.071928
28 | 0.071928
29 | 0.068611
30 | 0.068611
31 | 0.067399
32 | 0.067399
33 | 0.071018
34 | 0.071018
35 | 0.081151
36 | 0.081151
37 | 0.094181
38 | 0.094181
39 | 0.11045
40 | 0.11045
41 | 0.12213
42 | 0.12213
43 | 0.12058
44 | 0.12058
45 | 0.11145
46 | 0.11145
47 | 0.10152
48 | 0.10152

## Forecasted Energy
timestep | bus_1_kwh | bus_2_kwh | bus_3_kwh | bus_4_kwh | bus_5_kwh | bus_6_kwh | bus_7_kwh | bus_8_kwh
0 | 73 | 73 | 73 | 73 | 73 | 73 | 73 | 73
1 | 73 | 73 | 73 | 73 | 73 | 73 | 73 | 73
2 | 73 | 73 | 73 | 73 | 73 | 73 | 73 | 73
3 | 73 | 73 | 73 | 73 | 73 | 73 | 73 | 73
4 | 73 | 73 | 73 | 73 | 73 | 73 | 73 | 73
5 | 73 | 73 | 73 | 73 | 73 | 73 | 73 | 73
6 | 73 | 73 | 73 | 73 | 73 | 73 | 73 | 163
7 | 73 | 73 | 163 | 163 | 73 | 73 | 163 | 163.0005
8 | 163 | 163 | 253 | 253 | 163 | 163 | 253 | 253.0005
9 | 253 | 253 | 343 | 343 | 253 | 253 | 343 | 343
10 | 253 | 253 | 343 | 343 | 253 | 253 | 343 | 343
11 | 253 | 253 | 337.684 | 343 | 253.0006 | 253 | 343 | 343
12 | 343 | 337.8452 | 329.71 | 337.72 | 342.9998 | 343 | 343 | 343
13 | 340.36 | 337.8452 | 327.052 | 337.72 | 342.9998 | 340.423 | 343 | 343
14 | 337.72 | 337.8452 | 324.394 | 335.137 | 340.2908 | 337.846 | 343 | 340.327
15 | 335.08 | 335.0762 | 321.736 | 332.554 | 337.5818 | 335.269 | 340.231 | 337.654
16 | 332.44 | 332.3072 | 319.078 | 329.971 | 334.8728 | 332.692 | 337.462 | 334.981
17 | 329.8 | 329.5382 | 316.42 | 327.388 | 332.1638 | 330.115 | 334.693 | 332.308
18 | 327.16 | 326.7692 | 313.762 | 324.805 | 329.4548 | 327.538 | 331.924 | 329.635
19 | 324.52 | 324.0002 | 311.104 | 322.222 | 326.7458 | 324.961 | 329.155 | 326.962
20 | 321.88 | 321.2312 | 308.446 | 319.639 | 324.0368 | 322.384 | 326.386 | 324.289
21 | 319.24 | 318.4622 | 305.788 | 317.056 | 321.3278 | 319.807 | 323.617 | 321.616
22 | 316.6 | 315.6932 | 303.13 | 314.473 | 318.6188 | 317.23 | 320.848 | 318.943
23 | 313.96 | 312.9242 | 300.472 | 311.89 | 315.9098 | 314.653 | 318.079 | 316.27
24 | 311.32 | 310.1552 | 297.814 | 309.307 | 313.2008 | 312.076 | 315.31 | 313.597
25 | 308.68 | 307.3862 | 295.156 | 306.724 | 310.4918 | 309.499 | 312.541 | 310.924
26 | 306.04 | 304.6172 | 292.498 | 304.141 | 307.7828 | 306.922 | 309.772 | 308.251
27 | 303.4 | 301.8482 | 289.84 | 301.558 | 305.0738 | 304.345 | 307.003 | 305.578
28 | 300.76 | 299.0792 | 287.182 | 298.975 | 302.3648 | 301.768 | 304.234 | 302.905
29 | 298.12 | 296.3102 | 284.524 | 296.392 | 299.6558 | 299.191 | 301.465 | 300.232
30 | 295.48 | 293.5412 | 281.866 | 293.809 | 296.9468 | 296.614 | 298.696 | 297.559
31 | 292.84 | 290.7722 | 279.208 | 291.226 | 294.2378 | 294.037 | 295.927 | 294.886
32 | 290.2 | 288.0032 | 276.55 | 288.643 | 291.5288 | 291.46 | 293.158 | 292.213
33 | 287.56 | 285.2342 | 273.892 | 286.06 | 288.8198 | 288.883 | 290.389 | 289.54
34 | 284.92 | 282.4652 | 271.234 | 283.477 | 286.1108 | 286.306 | 287.62 | 286.867
35 | 282.28 | 279.6962 | 268.576 | 280.894 | 283.4018 | 283.729 | 284.851 | 284.194
36 | 279.64 | 276.9272 | 265.918 | 278.311 | 280.6928 | 281.152 | 282.082 | 281.521
37 | 277 | 274.1582 | 263.26 | 275.728 | 277.9838 | 278.575 | 279.313 | 278.848
38 | 274.36 | 271.3892 | 353.2601 | 273.145 | 275.2748 | 275.998 | 276.544 | 276.175
39 | 271.72 | 268.6202 | 353.26 | 270.562 | 272.5658 | 273.421 | 273.775 | 273.502
40 | 258.004 | 255.5432 | 353.26 | 257.419 | 259.5248 | 260.152 | 259.93 | 259.993
41 | 246.928 | 245.2352 | 242.1489 | 246.859 | 249.1928 | 249.46 | 248.854 | 249.157
42 | 235.852 | 234.9272 | 131.0378 | 135.7479 | 238.8608 | 238.768 | 237.778 | 238.321
43 | 224.776 | 224.6192 | 131.0378 | 135.7479 | 228.5288 | 228.076 | 237.778 | 127.2099
44 | 213.7 | 214.3112 | 131.0378 | 135.7479 | 218.1968 | 116.9649 | 126.6669 | 127.2099
45 | 202.624 | 204.0032 | 131.0378 | 135.7479 | 207.8648 | 116.9649 | 126.6669 | 127.2099
46 | 91.5129 | 193.6952 | 131.0378 | 135.7479 | 96.7537 | 116.9649 | 126.6669 | 127.2099
47 | 91.5129 | 82.5841 | 131.0378 | 135.7479 | 96.7537 | 116.9649 | 126.6669 | 127.2099

## Forecasted
timestep | spot_market
1 | 0.096196
2 | 0.096196
3 | 0.088766
4 | 0.088766
5 | 0.084497
6 | 0.084497
7 | 0.08228
8 | 0.08228
9 | 0.080808
10 | 0.080808
11 | 0.083833
12 | 0.083833
13 | 0.092526
14 | 0.092526
15 | 0.10279
16 | 0.10279
17 | 0.10572
18 | 0.10572
19 | 0.09573
20 | 0.09573
21 | 0.082996
22 | 0.082996
23 | 0.077228
24 | 0.077228
25 | 0.074377
26 | 0.074377
27 | 0.071928
28 | 0.071928
29 | 0.068611
30 | 0.068611
31 | 0.067399
32 | 0.067399
33 | 0.071018
34 | 0.071018
35 | 0.081151
36 | 0.081151
37 | 0.094181
38 | 0.094181
39 | 0.11045
40 | 0.11045
41 | 0.12213
42 | 0.12213
43 | 0.12058
44 | 0.12058
45 | 0.11145
46 | 0.11145
47 | 0.10152
48 | 0.10152

## Realtime state
current_timestep | bus_id | current_soc | current_energy_kwh | operation_status | delay_minutes
15 | 1 | 20 |  | idle | 0
15 | 2 | 20 |  | idle | 0
15 | 3 | 20 |  | idle | 0
15 | 4 | 20 |  | idle | 0
15 | 5 | 20 |  | idle | 0
15 | 6 | 20 |  | idle | 0
15 | 7 | 20 |  | idle | 0
15 | 8 | 20 |  | idle | 0