## README
Sheet | Purpose | Required columns | Used in | Notes
Settings | Global model settings | field, value | day_ahead and real_time | Set timestep_minutes here and also pass input.timestep_minutes in the API payload.
Buses | Fleet battery capacity by vehicle | bus_id, bus_kwh, initial_soc | day_ahead and real_time | initial_soc is optional; this workbook currently sets all buses to 35 for feasibility testing.
Chargers | Charging asset data in physical units | charger_id, charger_kw, max_power_kw | day_ahead and real_time | The app converts charger_kw to kWh per step using timestep_minutes.
Trips | Trip schedule and energy need | trip_id, bus_id, time_begin, time_end, energy_kwhkm, average_velocity_kmh | day_ahead and real_time | time_begin and time_end should be written as HH:MM. This template now contains exactly 8 trips.
Prices | Energy price by timestep | timestep, spot_market | day_ahead and real_time | Keep the full day here. If timestep_minutes is omitted in the API, the app can infer it from the daily horizon length.
Realtime state | Observed fleet state at the current timestep | current_timestep, bus_id, current_soc or current_energy_kwh, operation_status, delay_minutes | real_time only | If operation_status is in_trip, the app resets that trip start to current_timestep. delay_minutes extends the scheduled trip end before the horizon is trimmed.
API request | Suggested request payload | optimization_mode, current_timestep, input, price_guidance, disturbances | API | Trips can be sent with HH:MM strings. max_iter is not used anymore and should not be sent.

## Settings
field | value | notes
timestep_minutes | 30 | Global discretization in minutes. The app converts charger power and trip energy to kWh per step from this value.
optimization_mode | real_time | Use day_ahead for full-horizon optimization or real_time for rolling optimization from current_timestep onward.
v2g_enabled | on | Enable V2G selling to grid (on/off).

## Buses
bus_id | bus_kwh | initial_soc
1 | 365 | 20
2 | 365 | 20
3 | 365 | 20
4 | 365 | 20
5 | 365 | 20
6 | 365 | 20
7 | 365 | 20
8 | 365 | 20

## Chargers
charger_id | charger_kw
1 | 200
2 | 200
3 | 200
4 | 200
5 | 200
6 | 200
7 | 200
8 | 200

## Trips
trip_id | bus_id | time_begin | time_end | energy_kwhkm | average_velocity_kmh
1 | 1 | 07:00 | 22:30 | 0.923 | 12
2 | 2 | 06:00 | 23:00 | 0.859 | 12
3 | 3 | 05:30 | 18:30 | 0.886 | 12
4 | 4 | 06:00 | 20:30 | 0.88 | 12
5 | 5 | 06:30 | 22:30 | 0.861 | 12
6 | 6 | 06:30 | 21:30 | 0.891 | 12
7 | 7 | 07:00 | 21:00 | 0.923 | 12
8 | 8 | 06:30 | 21:00 | 0.903 | 12

## Prices
timestep | spot_market
1 | 0.096196
2 | 0.096196
3 | 0.088766
4 | 0.088766
5 | 0.084497
6 | 0.084497
7 | 0.08228
8 | 0.08228
9 | 0.080808
10 | 0.080808
11 | 0.083833
12 | 0.083833
13 | 0.092526
14 | 0.092526
15 | 0.10279
16 | 0.10279
17 | 0.10572
18 | 0.10572
19 | 0.09573
20 | 0.09573
21 | 0.082996
22 | 0.082996
23 | 0.077228
24 | 0.077228
25 | 0.074377
26 | 0.074377
27 | 0.071928
28 | 0.071928
29 | 0.068611
30 | 0.068611
31 | 0.067399
32 | 0.067399
33 | 0.071018
34 | 0.071018
35 | 0.081151
36 | 0.081151
37 | 0.094181
38 | 0.094181
39 | 0.11045
40 | 0.11045
41 | 0.12213
42 | 0.12213
43 | 0.12058
44 | 0.12058
45 | 0.11145
46 | 0.11145
47 | 0.10152
48 | 0.10152

## Realtime state
current_timestep | bus_id | current_soc | current_energy_kwh | operation_status | delay_minutes
42 | 1 | 26.832 | 97.936 | in_trip | 0
42 | 2 | 26.953 | 98.38 | in_trip | 0
42 | 3 | 25.664 | 93.6729 | idle | 0
42 | 4 | 20.134 | 73.4889 | discharging | 0
42 | 5 | 28.27 | 103.186 | in_trip | 0
42 | 6 | 26.84 | 97.966 | in_trip | 0
42 | 7 | 51.489 | 187.936 | in_trip | 0
42 | 8 | 50.925 | 185.878 | in_trip | 0

## Benchmark action
current_timestep | bus_id | operation_status | trip_id | charger_id | energy_kwh | soc_percent | site_buy_kwh | site_sell_kwh
42 | 1 | in_trip | 1 |  | 97.936 | 26.832 | 0 | 111.1111
42 | 2 | in_trip | 2 |  | 98.38 | 26.953 | 0 | 111.1111
42 | 3 | idle |  |  | 93.6729 | 25.664 | 0 | 111.1111
42 | 4 | discharging |  | 6 | 73.4889 | 20.134 | 0 | 111.1111
42 | 5 | in_trip | 5 |  | 103.186 | 28.27 | 0 | 111.1111
42 | 6 | in_trip | 6 |  | 97.966 | 26.84 | 0 | 111.1111
42 | 7 | in_trip | 7 |  | 187.936 | 51.489 | 0 | 111.1111
42 | 8 | in_trip | 8 |  | 185.878 | 50.925 | 0 | 111.1111