## README
Sheet | Purpose | Required columns | Used in | Notes
Settings | Global model settings | field, value | day_ahead and real_time | Set timestep_minutes here and also pass input.timestep_minutes in the API payload.
Buses | Fleet battery capacity by vehicle | bus_id, bus_kwh, initial_soc | day_ahead and real_time | initial_soc is optional; this workbook currently sets all buses to 35 for feasibility testing.
Chargers | Charging asset data in physical units | charger_id, charger_kw, max_power_kw | day_ahead and real_time | The app converts charger_kw to kWh per step using timestep_minutes.
Trips | Trip schedule and energy need | trip_id, bus_id, time_begin, time_end, energy_kwhkm, average_velocity_kmh | day_ahead and real_time | time_begin and time_end should be written as HH:MM. This template now contains exactly 8 trips.
Prices | Energy price by timestep | timestep, spot_market | day_ahead and real_time | Keep the full day here. If timestep_minutes is omitted in the API, the app can infer it from the daily horizon length.
Realtime state | Observed fleet state at the current timestep | current_timestep, bus_id, current_soc or current_energy_kwh, operation_status, delay_minutes | real_time only | If operation_status is in_trip, the app resets that trip start to current_timestep. delay_minutes extends the scheduled trip end before the horizon is trimmed.
API request | Suggested request payload | optimization_mode, current_timestep, input, price_guidance, disturbances | API | Trips can be sent with HH:MM strings. max_iter is not used anymore and should not be sent.

## Settings
field | value | notes
timestep_minutes | 30 | Global discretization in minutes. The app converts charger power and trip energy to kWh per step from this value.
optimization_mode | day_ahead | Use day_ahead for full-horizon optimization or real_time for rolling optimization from current_timestep onward.
v2g_enabled | on | Enable V2G selling to grid (on/off).

## Buses
bus_id | bus_kwh | initial_soc
1 | 365 | 20
2 | 365 | 20
3 | 365 | 20
4 | 365 | 20
5 | 365 | 20
6 | 365 | 20
7 | 365 | 20
8 | 365 | 20

## Chargers
charger_id | charger_kw
1 | 200
2 | 200
3 | 200
4 | 200
5 | 200
6 | 200
7 | 200
8 | 200

## Trips
trip_id | bus_id | time_begin | time_end | energy_kwhkm | average_velocity_kmh
1 | 1 | 07:00 | 22:30 | 0.923 | 12
2 | 2 | 06:00 | 23:00 | 0.859 | 12
3 | 3 | 05:30 | 18:30 | 0.886 | 12
4 | 4 | 06:00 | 20:30 | 0.88 | 12
5 | 5 | 06:30 | 22:30 | 0.861 | 12
6 | 6 | 06:30 | 21:30 | 0.891 | 12
7 | 7 | 07:00 | 21:00 | 0.923 | 12
8 | 8 | 06:30 | 21:00 | 0.903 | 12

## Prices
timestep | spot_market
1 | 0.096196
2 | 0.096196
3 | 0.088766
4 | 0.088766
5 | 0.084497
6 | 0.084497
7 | 0.08228
8 | 0.08228
9 | 0.080808
10 | 0.080808
11 | 0.083833
12 | 0.083833
13 | 0.092526
14 | 0.092526
15 | 0.10279
16 | 0.10279
17 | 0.10572
18 | 0.10572
19 | 0.09573
20 | 0.09573
21 | 0.082996
22 | 0.082996
23 | 0.077228
24 | 0.077228
25 | 0.074377
26 | 0.074377
27 | 0.071928
28 | 0.071928
29 | 0.068611
30 | 0.068611
31 | 0.067399
32 | 0.067399
33 | 0.071018
34 | 0.071018
35 | 0.081151
36 | 0.081151
37 | 0.094181
38 | 0.094181
39 | 0.11045
40 | 0.11045
41 | 0.12213
42 | 0.12213
43 | 0.12058
44 | 0.12058
45 | 0.11145
46 | 0.11145
47 | 0.10152
48 | 0.10152

## Forecasted Energy
timestep | bus_1_kwh | bus_2_kwh | bus_3_kwh | bus_4_kwh | bus_5_kwh | bus_6_kwh | bus_7_kwh | bus_8_kwh
0 | 73 | 73 | 73 | 73 | 73 | 73 | 73 | 73
1 | 73 | 73 | 73 | 73 | 73 | 73 | 73 | 73
2 | 73 | 73 | 73 | 73 | 73 | 73 | 73 | 73
3 | 73 | 73 | 73 | 73 | 73 | 73 | 73 | 73
4 | 73 | 73 | 73 | 73 | 73 | 73 | 73 | 73
5 | 73 | 73 | 73 | 73 | 73 | 73 | 73 | 73
6 | 73 | 73 | 73 | 73 | 73 | 73 | 73 | 73
7 | 73 | 73 | 73 | 163 | 163 | 163 | 163 | 163
8 | 163 | 163 | 163 | 163 | 163 | 163 | 163 | 163
9 | 253 | 253 | 253 | 253 | 253 | 253 | 253 | 253
10 | 343 | 343 | 343 | 343 | 343 | 343 | 343 | 343
11 | 343 | 343 | 343 | 343 | 343 | 343 | 343 | 343
12 | 343 | 343 | 343 | 343 | 343 | 343 | 343 | 343
13 | 343 | 343 | 335.026 | 343 | 343 | 343 | 343 | 343
14 | 343 | 335.269 | 327.052 | 335.08 | 343 | 343 | 343 | 343
15 | 343 | 327.538 | 319.078 | 327.16 | 335.251 | 334.981 | 343 | 334.873
16 | 334.693 | 319.807 | 311.104 | 319.24 | 327.502 | 326.962 | 334.693 | 326.746
17 | 326.386 | 312.076 | 303.13 | 311.32 | 319.753 | 318.943 | 326.386 | 318.619
18 | 318.079 | 304.345 | 295.156 | 303.4 | 312.004 | 310.924 | 318.079 | 310.492
19 | 309.772 | 296.614 | 287.182 | 295.48 | 304.255 | 302.905 | 309.772 | 302.365
20 | 301.465 | 288.883 | 279.208 | 287.56 | 296.506 | 294.886 | 301.465 | 294.238
21 | 293.158 | 281.152 | 271.234 | 279.64 | 288.757 | 286.867 | 293.158 | 286.111
22 | 284.851 | 273.421 | 263.26 | 271.72 | 281.008 | 278.848 | 284.851 | 277.984
23 | 276.544 | 265.69 | 255.286 | 263.8 | 273.259 | 270.829 | 276.544 | 269.857
24 | 268.237 | 257.959 | 247.312 | 255.88 | 265.51 | 262.81 | 268.237 | 261.73
25 | 256.238 | 246.792 | 235.794 | 244.44 | 254.317 | 251.227 | 256.238 | 249.991
26 | 249.777 | 240.779 | 229.592 | 238.28 | 248.29 | 244.99 | 249.777 | 243.67
27 | 244.239 | 235.625 | 224.276 | 233 | 243.124 | 239.644 | 244.239 | 238.252
28 | 238.701 | 230.471 | 218.96 | 227.72 | 237.958 | 234.298 | 238.701 | 232.834
29 | 233.163 | 225.317 | 213.644 | 222.44 | 232.792 | 228.952 | 233.163 | 227.416
30 | 227.625 | 220.163 | 208.328 | 217.16 | 227.626 | 223.606 | 227.625 | 221.998
31 | 222.087 | 215.009 | 203.012 | 211.88 | 222.46 | 218.26 | 222.087 | 216.58
32 | 216.549 | 209.855 | 197.696 | 206.6 | 217.294 | 212.914 | 216.549 | 211.162
33 | 211.011 | 204.701 | 192.38 | 201.32 | 212.128 | 207.568 | 211.011 | 205.744
34 | 205.473 | 199.547 | 187.064 | 196.04 | 206.962 | 202.222 | 205.473 | 200.326
35 | 199.935 | 194.393 | 181.748 | 190.76 | 201.796 | 196.876 | 199.935 | 194.908
36 | 194.397 | 189.239 | 176.432 | 185.48 | 196.63 | 191.53 | 194.397 | 189.49
37 | 188.859 | 184.085 | 171.116 | 180.2 | 191.464 | 186.184 | 188.859 | 184.072
38 | 183.321 | 178.931 | 261.116 | 174.92 | 186.298 | 180.838 | 183.321 | 178.654
39 | 177.783 | 173.777 | 351.1156 | 169.64 | 181.132 | 175.492 | 177.783 | 173.236
40 | 172.245 | 168.623 | 351.1156 | 164.36 | 175.966 | 170.146 | 172.245 | 167.818
41 | 166.707 | 163.469 | 240.0049 | 159.08 | 170.8 | 164.8 | 166.707 | 162.4
42 | 161.169 | 158.315 | 128.8938 | 159.08 | 165.634 | 159.454 | 161.169 | 156.982
43 | 155.631 | 153.161 | 128.8938 | 159.08 | 160.468 | 154.108 | 161.169 | 156.982
44 | 150.093 | 148.007 | 128.8938 | 159.08 | 155.302 | 154.108 | 161.169 | 156.982
45 | 144.555 | 142.853 | 128.8938 | 159.08 | 150.136 | 154.108 | 161.169 | 156.982
46 | 144.555 | 137.699 | 128.8938 | 159.08 | 150.136 | 154.108 | 161.169 | 156.982
47 | 144.555 | 137.699 | 128.8938 | 159.08 | 150.136 | 154.108 | 161.169 | 156.982

## Forecasted
timestep | spot_market
1 | 0.096196
2 | 0.096196
3 | 0.088766
4 | 0.088766
5 | 0.12674
6 | 0.12674
7 | 0.12342
8 | 0.12342
9 | 0.12121
10 | 0.12121
11 | 0.12575
12 | 0.12575
13 | 0.13879
14 | 0.13879
15 | 0.15419
16 | 0.15419
17 | 0.15858
18 | 0.15858
19 | 0.14359
20 | 0.14359
21 | 0.12449
22 | 0.12449
23 | 0.11584
24 | 0.11584
25 | 0.11157
26 | 0.074377
27 | 0.071928
28 | 0.071928
29 | 0.068611
30 | 0.068611
31 | 0.067399
32 | 0.067399
33 | 0.071018
34 | 0.071018
35 | 0.081151
36 | 0.081151
37 | 0.094181
38 | 0.094181
39 | 0.11045
40 | 0.11045
41 | 0.12213
42 | 0.12213
43 | 0.12058
44 | 0.12058
45 | 0.11145
46 | 0.11145
47 | 0.10152
48 | 0.10152

## Realtime state
current_timestep | bus_id | current_soc | current_energy_kwh | operation_status | delay_minutes
15 | 1 | 20 |  | idle | 0
15 | 2 | 20 |  | idle | 0
15 | 3 | 20 |  | idle | 0
15 | 4 | 20 |  | idle | 0
15 | 5 | 20 |  | idle | 0
15 | 6 | 20 |  | idle | 0
15 | 7 | 20 |  | idle | 0
15 | 8 | 20 |  | idle | 0