## README
Sheet | Purpose | Required columns | Used in | Notes
Settings | Global model settings | field, value | day_ahead and real_time | Set timestep_minutes here and also pass input.timestep_minutes in the API payload.
Buses | Fleet battery capacity by vehicle | bus_id, bus_kwh, initial_soc | day_ahead and real_time | initial_soc is optional; this workbook currently sets all buses to 35 for feasibility testing.
Chargers | Charging asset data in physical units | charger_id, charger_kw, max_power_kw | day_ahead and real_time | The app converts charger_kw to kWh per step using timestep_minutes.
Trips | Trip schedule and energy need | trip_id, bus_id, time_begin, time_end, energy_kwhkm, average_velocity_kmh | day_ahead and real_time | time_begin and time_end should be written as HH:MM. This template now contains exactly 8 trips.
Prices | Energy price by timestep | timestep, spot_market | day_ahead and real_time | Keep the full day here. If timestep_minutes is omitted in the API, the app can infer it from the daily horizon length.
Realtime state | Observed fleet state at the current timestep | current_timestep, bus_id, current_soc or current_energy_kwh, operation_status, delay_minutes | real_time only | If operation_status is in_trip, the app resets that trip start to current_timestep. delay_minutes extends the scheduled trip end before the horizon is trimmed.
API request | Suggested request payload | optimization_mode, current_timestep, input, price_guidance, disturbances | API | Trips can be sent with HH:MM strings. max_iter is not used anymore and should not be sent.

## Settings
field | value | notes
timestep_minutes | 30 | Global discretization in minutes. The app converts charger power and trip energy to kWh per step from this value.
optimization_mode | day_ahead | Use day_ahead for full-horizon optimization or real_time for rolling optimization from current_timestep onward.
v2g_enabled | on | Enable V2G selling to grid (on/off).

## Buses
bus_id | bus_kwh | initial_soc
1 | 365 | 20
2 | 365 | 20
3 | 365 | 20
4 | 365 | 20
5 | 365 | 20
6 | 365 | 20
7 | 365 | 20
8 | 365 | 20

## Chargers
charger_id | charger_kw
1 | 200
2 | 200
3 | 200
4 | 200
5 | 200
6 | 200
7 | 200
8 | 200

## Trips
trip_id | bus_id | time_begin | time_end | energy_kwhkm | average_velocity_kmh
1 | 1 | 07:00 | 22:30 | 0.923 | 12
2 | 2 | 06:00 | 23:00 | 0.859 | 12
3 | 3 | 05:30 | 18:30 | 0.886 | 12
4 | 4 | 06:00 | 20:30 | 0.88 | 12
5 | 5 | 06:30 | 22:30 | 0.861 | 12
6 | 6 | 06:30 | 21:30 | 0.891 | 12
7 | 7 | 07:00 | 21:00 | 0.923 | 12
8 | 8 | 06:30 | 21:00 | 0.903 | 12

## Prices
timestep | spot_market
1 | 0.096196
2 | 0.096196
3 | 0.088766
4 | 0.088766
5 | 0.084497
6 | 0.084497
7 | 0.08228
8 | 0.08228
9 | 0.080808
10 | 0.080808
11 | 0.083833
12 | 0.083833
13 | 0.092526
14 | 0.092526
15 | 0.10279
16 | 0.10279
17 | 0.10572
18 | 0.10572
19 | 0.09573
20 | 0.09573
21 | 0.082996
22 | 0.082996
23 | 0.077228
24 | 0.077228
25 | 0.074377
26 | 0.074377
27 | 0.071928
28 | 0.071928
29 | 0.068611
30 | 0.068611
31 | 0.067399
32 | 0.067399
33 | 0.071018
34 | 0.071018
35 | 0.081151
36 | 0.081151
37 | 0.094181
38 | 0.094181
39 | 0.11045
40 | 0.11045
41 | 0.12213
42 | 0.12213
43 | 0.12058
44 | 0.12058
45 | 0.11145
46 | 0.11145
47 | 0.10152
48 | 0.10152

## Forecasted Energy
timestep | bus_1_kwh | bus_2_kwh | bus_3_kwh | bus_4_kwh | bus_5_kwh | bus_6_kwh | bus_7_kwh | bus_8_kwh
0 | 73 | 73 | 73 | 73 | 73 | 73 | 73 | 73
1 | 73 | 73 | 73 | 73 | 73 | 73 | 73 | 73
2 | 73 | 73 | 73 | 73 | 73 | 73 | 73 | 73
3 | 73 | 73 | 73 | 73 | 73 | 73 | 73 | 73
4 | 73 | 73 | 73 | 73 | 73 | 73 | 73 | 73
5 | 73 | 73 | 73 | 73 | 73 | 73 | 73 | 73
6 | 73 | 73 | 73 | 73 | 73 | 73 | 73 | 73
7 | 73 | 73 | 73 | 73 | 73 | 73 | 73 | 73
8 | 73 | 73 | 73 | 73 | 73 | 73 | 73 | 73
9 | 73 | 73 | 73 | 73 | 73 | 73 | 73 | 73
10 | 73 | 73 | 73 | 73 | 73 | 73 | 163 | 73
11 | 163 | 163 | 163 | 163 | 163 | 163 | 253 | 163
12 | 253 | 253 | 247.684 | 253 | 343 | 253 | 337.684 | 343
13 | 253 | 253 | 242.368 | 247.846 | 343 | 253 | 332.404 | 343
14 | 247.834 | 247.654 | 237.052 | 242.692 | 343 | 253 | 327.124 | 337.582
15 | 242.668 | 242.308 | 231.736 | 237.538 | 337.462 | 247.462 | 321.844 | 332.164
16 | 237.502 | 236.962 | 226.42 | 232.384 | 331.924 | 241.924 | 316.564 | 326.746
17 | 232.336 | 231.616 | 221.104 | 227.23 | 326.386 | 236.386 | 311.284 | 321.328
18 | 227.17 | 226.27 | 215.788 | 222.076 | 320.848 | 230.848 | 306.004 | 315.91
19 | 222.004 | 220.924 | 210.472 | 216.922 | 315.31 | 225.31 | 300.724 | 310.492
20 | 216.838 | 215.578 | 205.156 | 211.768 | 309.772 | 219.772 | 295.444 | 305.074
21 | 211.672 | 210.232 | 199.84 | 206.614 | 304.234 | 214.234 | 290.164 | 299.656
22 | 206.506 | 204.886 | 194.524 | 201.46 | 298.696 | 208.696 | 284.884 | 294.238
23 | 201.34 | 199.54 | 189.208 | 196.306 | 293.158 | 203.158 | 279.604 | 288.82
24 | 196.174 | 194.194 | 183.892 | 191.152 | 287.62 | 197.62 | 274.324 | 283.402
25 | 182.701 | 181.117 | 170.602 | 178.078 | 274.333 | 184.063 | 260.737 | 269.857
26 | 174.952 | 173.197 | 162.628 | 170.059 | 266.026 | 176.332 | 252.43 | 261.73
27 | 167.203 | 165.277 | 154.654 | 162.04 | 257.719 | 168.601 | 244.123 | 253.603
28 | 159.454 | 157.357 | 146.68 | 154.021 | 249.412 | 160.87 | 235.816 | 245.476
29 | 151.705 | 149.437 | 138.706 | 146.002 | 241.105 | 153.139 | 227.509 | 237.349
30 | 140.264 | 138.081 | 127.188 | 134.463 | 229.354 | 141.844 | 215.51 | 225.61
31 | 136.572 | 134.645 | 123.644 | 130.943 | 225.91 | 138.28 | 211.818 | 221.998
32 | 132.88 | 131.209 | 120.1 | 127.423 | 222.466 | 134.716 | 208.126 | 218.386
33 | 129.188 | 127.773 | 116.556 | 123.903 | 219.022 | 131.152 | 204.434 | 214.774
34 | 125.496 | 124.337 | 113.012 | 120.383 | 215.578 | 127.588 | 200.742 | 211.162
35 | 116.266 | 115.747 | 104.152 | 111.583 | 206.968 | 118.678 | 191.512 | 202.132
36 | 110.728 | 110.593 | 98.836 | 106.303 | 201.802 | 113.332 | 185.974 | 196.714
37 | 105.19 | 105.439 | 93.52 | 101.023 | 196.636 | 107.986 | 180.436 | 191.296
38 | 99.652 | 100.285 | 88.204 | 95.743 | 191.47 | 102.64 | 174.898 | 185.878
39 | 94.114 | 95.131 | 178.204 | 90.463 | 186.304 | 97.294 | 169.36 | 180.46
40 | 88.576 | 89.977 | 268.204 | 85.183 | 181.138 | 91.948 | 163.822 | 175.042
41 | 83.038 | 84.823 | 157.0929 | 79.903 | 175.972 | 86.602 | 158.284 | 169.624
42 | 83.038 | 79.669 | 151.5549 | 74.623 | 170.806 | 81.256 | 152.746 | 164.206
43 | 83.038 | 74.515 | 146.0169 | 74.623 | 165.64 | 75.91 | 147.208 | 158.788
44 | 83.038 | 74.515 | 140.4789 | 74.623 | 160.474 | 75.91 | 141.862 | 153.634
45 | 83.038 | 74.515 | 134.9409 | 74.623 | 155.308 | 75.91 | 141.862 | 148.48
46 | 83.038 | 74.515 | 129.4029 | 74.623 | 150.142 | 75.91 | 141.862 | 143.326
47 | 83.038 | 74.515 | 129.4029 | 74.623 | 150.142 | 75.91 | 141.862 | 138.172

## Forecasted
timestep | spot_market
1 | 0.096196
2 | 0.096196
3 | 0.088766
4 | 0.088766
5 | 0.12674
6 | 0.12674
7 | 0.12342
8 | 0.12342
9 | 0.12121
10 | 0.12121
11 | 0.12575
12 | 0.083833
13 | 0.092526
14 | 0.092526
15 | 0.10279
16 | 0.10279
17 | 0.10572
18 | 0.10572
19 | 0.09573
20 | 0.09573
21 | 0.082996
22 | 0.082996
23 | 0.077228
24 | 0.077228
25 | 0.074377
26 | 0.074377
27 | 0.071928
28 | 0.071928
29 | 0.068611
30 | 0.068611
31 | 0.067399
32 | 0.067399
33 | 0.071018
34 | 0.071018
35 | 0.081151
36 | 0.081151
37 | 0.094181
38 | 0.094181
39 | 0.11045
40 | 0.11045
41 | 0.12213
42 | 0.12213
43 | 0.12058
44 | 0.12058
45 | 0.11145
46 | 0.11145
47 | 0.10152
48 | 0.10152

## Realtime state
current_timestep | bus_id | current_soc | current_energy_kwh | operation_status | delay_minutes
15 | 1 | 20 |  | idle | 0
15 | 2 | 20 |  | idle | 0
15 | 3 | 20 |  | idle | 0
15 | 4 | 20 |  | idle | 0
15 | 5 | 20 |  | idle | 0
15 | 6 | 20 |  | idle | 0
15 | 7 | 20 |  | idle | 0
15 | 8 | 20 |  | idle | 0