## README
Sheet | Purpose | Required columns | Used in | Notes
Settings | Global model settings | field, value | day_ahead and real_time | Set timestep_minutes here and also pass input.timestep_minutes in the API payload.
Buses | Fleet battery capacity by vehicle | bus_id, bus_kwh, initial_soc | day_ahead and real_time | initial_soc is optional; this workbook currently sets all buses to 35 for feasibility testing.
Chargers | Charging asset data in physical units | charger_id, charger_kw, max_power_kw | day_ahead and real_time | The app converts charger_kw to kWh per step using timestep_minutes.
Trips | Trip schedule and energy need | trip_id, bus_id, time_begin, time_end, energy_kwhkm, average_velocity_kmh | day_ahead and real_time | time_begin and time_end should be written as HH:MM. This template now contains exactly 8 trips.
Prices | Energy price by timestep | timestep, spot_market | day_ahead and real_time | Keep the full day here. If timestep_minutes is omitted in the API, the app can infer it from the daily horizon length.
Realtime state | Observed fleet state at the current timestep | current_timestep, bus_id, current_soc or current_energy_kwh, operation_status, delay_minutes | real_time only | If operation_status is in_trip, the app resets that trip start to current_timestep. delay_minutes extends the scheduled trip end before the horizon is trimmed.
API request | Suggested request payload | optimization_mode, current_timestep, input, price_guidance, disturbances | API | Trips can be sent with HH:MM strings. max_iter is not used anymore and should not be sent.

## Settings
field | value | notes
timestep_minutes | 30 | Global discretization in minutes. The app converts charger power and trip energy to kWh per step from this value.
optimization_mode | day_ahead | Use day_ahead for full-horizon optimization or real_time for rolling optimization from current_timestep onward.
v2g_enabled | on | Enable V2G selling to grid (on/off).

## Buses
bus_id | bus_kwh | initial_soc
1 | 365 | 20
2 | 365 | 20
3 | 365 | 20
4 | 365 | 20
5 | 365 | 20
6 | 365 | 20
7 | 365 | 20
8 | 365 | 20

## Chargers
charger_id | charger_kw
1 | 200
2 | 200
3 | 200
4 | 200
5 | 200
6 | 200
7 | 200
8 | 200

## Trips
trip_id | bus_id | time_begin | time_end | energy_kwhkm | average_velocity_kmh
1 | 1 | 07:00 | 22:30 | 0.923 | 12
2 | 2 | 06:00 | 23:00 | 0.859 | 12
3 | 3 | 05:30 | 18:30 | 0.886 | 12
4 | 4 | 06:00 | 20:30 | 0.88 | 12
5 | 5 | 06:30 | 22:30 | 0.861 | 12
6 | 6 | 06:30 | 21:30 | 0.891 | 12
7 | 7 | 07:00 | 21:00 | 0.923 | 12
8 | 8 | 06:30 | 21:00 | 0.903 | 12

## Prices
timestep | spot_market
1 | 0.096196
2 | 0.096196
3 | 0.088766
4 | 0.088766
5 | 0.084497
6 | 0.084497
7 | 0.08228
8 | 0.08228
9 | 0.080808
10 | 0.080808
11 | 0.083833
12 | 0.083833
13 | 0.092526
14 | 0.092526
15 | 0.10279
16 | 0.10279
17 | 0.10572
18 | 0.10572
19 | 0.09573
20 | 0.09573
21 | 0.082996
22 | 0.082996
23 | 0.077228
24 | 0.077228
25 | 0.074377
26 | 0.074377
27 | 0.071928
28 | 0.071928
29 | 0.068611
30 | 0.068611
31 | 0.067399
32 | 0.067399
33 | 0.071018
34 | 0.071018
35 | 0.081151
36 | 0.081151
37 | 0.094181
38 | 0.094181
39 | 0.11045
40 | 0.11045
41 | 0.12213
42 | 0.12213
43 | 0.12058
44 | 0.12058
45 | 0.11145
46 | 0.11145
47 | 0.10152
48 | 0.10152

## Forecasted Energy
timestep | bus_1_kwh | bus_2_kwh | bus_3_kwh | bus_4_kwh | bus_5_kwh | bus_6_kwh | bus_7_kwh | bus_8_kwh
0 | 73 | 73 | 73 | 73 | 73 | 73 | 73 | 73
1 | 73 | 73 | 73 | 73 | 73 | 73 | 73 | 73
2 | 73 | 73 | 73 | 73 | 73 | 73 | 73 | 73
3 | 73 | 73 | 73 | 73 | 73 | 73 | 73 | 73
4 | 73 | 73 | 73 | 73 | 73 | 73 | 73 | 73
5 | 73 | 73 | 73 | 73 | 73 | 73 | 73 | 73
6 | 73 | 73 | 73 | 73 | 73 | 73 | 73 | 73
7 | 73 | 73 | 73 | 73 | 73 | 73 | 73 | 73
8 | 73 | 73 | 73 | 73 | 73 | 73 | 73 | 73
9 | 73 | 163 | 73 | 73 | 73 | 73 | 73 | 73
10 | 73 | 163 | 73 | 73 | 73 | 73 | 73 | 73
11 | 253 | 253 | 253 | 253 | 163 | 163 | 253 | 253
12 | 253 | 253 | 343 | 343 | 253 | 253 | 343 | 247.684
13 | 253 | 247.846 | 337.72 | 343 | 253 | 253 | 343 | 242.368
14 | 247.834 | 242.692 | 332.44 | 343 | 253 | 247.654 | 337.582 | 237.052
15 | 242.668 | 237.538 | 327.16 | 337.462 | 247.462 | 242.308 | 332.164 | 231.736
16 | 237.502 | 232.384 | 321.88 | 331.924 | 241.924 | 236.962 | 326.746 | 226.42
17 | 232.336 | 227.23 | 316.6 | 326.386 | 236.386 | 231.616 | 321.328 | 221.104
18 | 227.17 | 222.076 | 311.32 | 320.848 | 230.848 | 226.27 | 315.91 | 215.788
19 | 222.004 | 216.922 | 306.04 | 315.31 | 225.31 | 220.924 | 310.492 | 210.472
20 | 216.838 | 211.768 | 300.76 | 309.772 | 219.772 | 215.578 | 305.074 | 205.156
21 | 211.672 | 206.614 | 295.48 | 304.234 | 214.234 | 210.232 | 299.656 | 199.84
22 | 206.506 | 201.46 | 290.2 | 298.696 | 208.696 | 204.886 | 294.238 | 194.524
23 | 201.34 | 196.306 | 284.92 | 293.158 | 203.158 | 199.54 | 288.82 | 189.208
24 | 196.174 | 191.152 | 279.64 | 287.62 | 197.62 | 194.194 | 283.402 | 183.892
25 | 191.008 | 185.998 | 274.36 | 282.082 | 192.082 | 188.848 | 277.984 | 178.576
26 | 185.842 | 180.844 | 269.08 | 276.544 | 186.544 | 183.502 | 272.566 | 173.26
27 | 180.676 | 175.69 | 263.8 | 271.006 | 181.006 | 178.156 | 267.148 | 167.944
28 | 175.51 | 170.536 | 258.52 | 265.468 | 175.468 | 172.81 | 261.73 | 162.628
29 | 170.344 | 165.382 | 253.24 | 259.93 | 169.93 | 167.464 | 256.312 | 157.312
30 | 165.178 | 160.228 | 247.96 | 254.392 | 164.392 | 162.118 | 250.894 | 151.996
31 | 160.012 | 155.074 | 242.68 | 248.854 | 158.854 | 156.772 | 245.476 | 146.68
32 | 154.846 | 149.92 | 237.4 | 243.316 | 153.316 | 151.426 | 240.058 | 141.364
33 | 149.68 | 144.766 | 232.12 | 237.778 | 147.778 | 146.08 | 234.64 | 136.048
34 | 144.514 | 139.612 | 226.84 | 232.24 | 142.24 | 140.734 | 229.222 | 130.732
35 | 139.348 | 134.458 | 221.56 | 226.702 | 136.702 | 135.388 | 223.804 | 125.416
36 | 134.182 | 129.304 | 216.28 | 221.164 | 131.164 | 130.042 | 218.386 | 120.1
37 | 129.016 | 124.15 | 211 | 215.626 | 125.626 | 124.696 | 212.968 | 114.784
38 | 123.85 | 118.996 | 205.72 | 210.088 | 120.088 | 119.35 | 207.55 | 204.784
39 | 118.684 | 113.842 | 200.44 | 204.55 | 114.55 | 114.004 | 202.132 | 204.784
40 | 113.518 | 108.688 | 195.16 | 199.012 | 109.012 | 108.658 | 196.714 | 204.784
41 | 108.352 | 103.534 | 189.88 | 193.474 | 103.474 | 103.312 | 191.296 | 204.784
42 | 103.186 | 98.38 | 189.88 | 187.936 | 97.936 | 97.966 | 185.878 | 204.784
43 | 98.02 | 93.226 | 189.88 | 187.936 | 92.398 | 92.62 | 185.878 | 204.784
44 | 92.854 | 88.072 | 189.88 | 187.936 | 86.86 | 92.62 | 185.878 | 204.784
45 | 87.688 | 82.918 | 189.88 | 187.936 | 81.322 | 92.62 | 185.878 | 204.784
46 | 87.688 | 77.764 | 78.7689 | 76.8249 | 81.322 | 92.62 | 74.7669 | 93.6729
47 | 87.688 | 77.764 | 78.7689 | 76.8249 | 81.322 | 92.62 | 74.7669 | 93.6729

## Forecasted
timestep | spot_market
1 | 0.096196
2 | 0.096196
3 | 0.088766
4 | 0.088766
5 | 0.12674
6 | 0.12674
7 | 0.12342
8 | 0.12342
9 | 0.12121
10 | 0.12121
11 | 0.083833
12 | 0.083833
13 | 0.092526
14 | 0.092526
15 | 0.10279
16 | 0.10279
17 | 0.10572
18 | 0.10572
19 | 0.09573
20 | 0.09573
21 | 0.082996
22 | 0.082996
23 | 0.077228
24 | 0.077228
25 | 0.074377
26 | 0.074377
27 | 0.071928
28 | 0.071928
29 | 0.068611
30 | 0.068611
31 | 0.067399
32 | 0.067399
33 | 0.071018
34 | 0.071018
35 | 0.081151
36 | 0.081151
37 | 0.094181
38 | 0.094181
39 | 0.11045
40 | 0.11045
41 | 0.12213
42 | 0.12213
43 | 0.12058
44 | 0.12058
45 | 0.11145
46 | 0.11145
47 | 0.10152
48 | 0.10152

## Realtime state
current_timestep | bus_id | current_soc | current_energy_kwh | operation_status | delay_minutes
15 | 1 | 20 |  | idle | 0
15 | 2 | 20 |  | idle | 0
15 | 3 | 20 |  | idle | 0
15 | 4 | 20 |  | idle | 0
15 | 5 | 20 |  | idle | 0
15 | 6 | 20 |  | idle | 0
15 | 7 | 20 |  | idle | 0
15 | 8 | 20 |  | idle | 0