## README
Sheet | Purpose | Required columns | Used in | Notes
Settings | Global model settings | field, value | day_ahead and real_time | Set timestep_minutes here and also pass input.timestep_minutes in the API payload.
Buses | Fleet battery capacity by vehicle | bus_id, bus_kwh, initial_soc | day_ahead and real_time | initial_soc is optional; this workbook currently sets all buses to 35 for feasibility testing.
Chargers | Charging asset data in physical units | charger_id, charger_kw, max_power_kw | day_ahead and real_time | The app converts charger_kw to kWh per step using timestep_minutes.
Trips | Trip schedule and energy need | trip_id, bus_id, time_begin, time_end, energy_kwhkm, average_velocity_kmh | day_ahead and real_time | time_begin and time_end should be written as HH:MM. This template now contains exactly 8 trips.
Prices | Energy price by timestep | timestep, spot_market | day_ahead and real_time | Keep the full day here. If timestep_minutes is omitted in the API, the app can infer it from the daily horizon length.
Realtime state | Observed fleet state at the current timestep | current_timestep, bus_id, current_soc or current_energy_kwh, operation_status, delay_minutes | real_time only | If operation_status is in_trip, the app resets that trip start to current_timestep. delay_minutes extends the scheduled trip end before the horizon is trimmed.
API request | Suggested request payload | optimization_mode, current_timestep, input, price_guidance, disturbances | API | Trips can be sent with HH:MM strings. max_iter is not used anymore and should not be sent.

## Settings
field | value | notes
timestep_minutes | 30 | Global discretization in minutes. The app converts charger power and trip energy to kWh per step from this value.
optimization_mode | day_ahead | Use day_ahead for full-horizon optimization or real_time for rolling optimization from current_timestep onward.
v2g_enabled | on | Enable V2G selling to grid (on/off).

## Buses
bus_id | bus_kwh | initial_soc
1 | 365 | 20
2 | 365 | 20
3 | 365 | 20
4 | 365 | 20
5 | 365 | 20
6 | 365 | 20
7 | 365 | 20
8 | 365 | 20

## Chargers
charger_id | charger_kw
1 | 200
2 | 200
3 | 200
4 | 200
5 | 200
6 | 200
7 | 200
8 | 200

## Trips
trip_id | bus_id | time_begin | time_end | energy_kwhkm | average_velocity_kmh
1 | 1 | 07:00 | 22:30 | 0.923 | 12
2 | 2 | 06:00 | 23:00 | 0.859 | 12
3 | 3 | 05:30 | 18:30 | 0.886 | 12
4 | 4 | 06:00 | 20:30 | 0.88 | 12
5 | 5 | 06:30 | 22:30 | 0.861 | 12
6 | 6 | 06:30 | 21:30 | 0.891 | 12
7 | 7 | 07:00 | 21:00 | 0.923 | 12
8 | 8 | 06:30 | 21:00 | 0.903 | 12

## Prices
timestep | spot_market
1 | 0.096196
2 | 0.096196
3 | 0.088766
4 | 0.088766
5 | 0.084497
6 | 0.084497
7 | 0.08228
8 | 0.08228
9 | 0.080808
10 | 0.080808
11 | 0.083833
12 | 0.083833
13 | 0.092526
14 | 0.092526
15 | 0.10279
16 | 0.10279
17 | 0.10572
18 | 0.10572
19 | 0.09573
20 | 0.09573
21 | 0.082996
22 | 0.082996
23 | 0.077228
24 | 0.077228
25 | 0.074377
26 | 0.074377
27 | 0.071928
28 | 0.071928
29 | 0.068611
30 | 0.068611
31 | 0.067399
32 | 0.067399
33 | 0.071018
34 | 0.071018
35 | 0.081151
36 | 0.081151
37 | 0.094181
38 | 0.094181
39 | 0.11045
40 | 0.11045
41 | 0.12213
42 | 0.12213
43 | 0.12058
44 | 0.12058
45 | 0.11145
46 | 0.11145
47 | 0.10152
48 | 0.10152

## Forecasted Energy
timestep | bus_1_kwh | bus_2_kwh | bus_3_kwh | bus_4_kwh | bus_5_kwh | bus_6_kwh | bus_7_kwh | bus_8_kwh
0 | 73 | 73 | 73 | 73 | 73 | 73 | 73 | 73
1 | 73 | 73 | 73 | 73 | 73 | 73 | 73 | 73
2 | 73 | 73 | 73 | 73 | 73 | 73 | 73 | 73
3 | 73 | 73 | 73 | 73 | 73 | 73 | 73 | 73
4 | 73 | 73 | 73 | 73 | 73 | 73 | 73 | 73
5 | 73 | 73 | 73 | 73 | 73 | 73 | 73 | 73
6 | 73 | 73 | 73 | 73 | 73 | 73 | 73 | 73
7 | 73 | 73 | 163 | 73 | 73 | 73 | 73 | 73
8 | 73 | 73 | 163 | 73 | 73 | 73 | 73 | 73
9 | 73 | 73 | 163 | 73 | 73 | 73 | 73 | 73
10 | 73 | 73 | 163 | 73 | 73 | 73 | 73 | 73
11 | 163 | 253 | 253 | 253 | 163 | 253 | 253 | 163
12 | 253 | 253 | 253 | 253 | 253 | 247.684 | 253 | 253
13 | 247.72 | 253 | 247.846 | 253 | 253 | 242.368 | 253 | 253
14 | 242.44 | 253 | 242.692 | 247.834 | 247.654 | 237.052 | 253 | 247.582
15 | 237.16 | 247.462 | 237.538 | 242.668 | 242.308 | 231.736 | 247.462 | 242.164
16 | 231.88 | 241.924 | 232.384 | 237.502 | 236.962 | 226.42 | 241.924 | 236.746
17 | 226.6 | 236.386 | 227.23 | 232.336 | 231.616 | 221.104 | 236.386 | 231.328
18 | 221.32 | 230.848 | 222.076 | 227.17 | 226.27 | 215.788 | 230.848 | 225.91
19 | 216.04 | 225.31 | 216.922 | 222.004 | 220.924 | 210.472 | 225.31 | 220.492
20 | 210.76 | 219.772 | 211.768 | 216.838 | 215.578 | 205.156 | 219.772 | 215.074
21 | 205.48 | 214.234 | 206.614 | 211.672 | 210.232 | 199.84 | 214.234 | 209.656
22 | 200.2 | 208.696 | 201.46 | 206.506 | 204.886 | 194.524 | 208.696 | 204.238
23 | 194.92 | 203.158 | 196.306 | 201.34 | 199.54 | 189.208 | 203.158 | 198.82
24 | 189.64 | 197.62 | 191.152 | 196.174 | 194.194 | 183.892 | 197.62 | 193.402
25 | 176.053 | 184.351 | 178.024 | 183.088 | 181.099 | 170.557 | 183.775 | 179.857
26 | 167.746 | 176.602 | 169.897 | 175.168 | 173.368 | 162.25 | 175.801 | 171.838
27 | 159.439 | 168.853 | 161.77 | 167.248 | 165.637 | 153.943 | 167.827 | 163.819
28 | 151.132 | 161.104 | 153.643 | 159.328 | 157.906 | 145.636 | 159.853 | 155.8
29 | 142.825 | 153.355 | 145.516 | 151.408 | 150.175 | 137.329 | 151.879 | 147.781
30 | 130.826 | 142.17 | 133.845 | 139.968 | 139 | 125.458 | 140.213 | 136.15
31 | 127.134 | 138.734 | 130.301 | 136.448 | 135.556 | 121.894 | 136.521 | 132.538
32 | 123.442 | 135.298 | 126.757 | 132.928 | 132.112 | 118.33 | 132.829 | 128.926
33 | 119.75 | 131.862 | 123.213 | 129.408 | 128.668 | 114.766 | 129.137 | 125.314
34 | 116.058 | 128.426 | 119.669 | 125.888 | 125.224 | 111.202 | 125.445 | 121.702
35 | 106.828 | 119.836 | 110.809 | 117.088 | 116.614 | 102.292 | 116.215 | 112.672
36 | 101.29 | 114.682 | 105.493 | 111.808 | 111.448 | 96.946 | 110.677 | 107.254
37 | 95.752 | 109.528 | 100.177 | 106.528 | 106.282 | 91.6 | 105.139 | 101.836
38 | 90.214 | 104.374 | 94.861 | 101.248 | 101.116 | 86.254 | 99.601 | 96.418
39 | 84.676 | 99.22 | 184.861 | 95.968 | 95.95 | 80.908 | 94.063 | 91
40 | 79.138 | 94.066 | 179.515 | 90.688 | 90.784 | 170.908 | 88.525 | 85.582
41 | 79.138 | 88.912 | 174.169 | 85.408 | 85.618 | 165.37 | 82.987 | 80.164
42 | 79.138 | 83.758 | 168.823 | 80.128 | 80.452 | 159.832 | 77.449 | 74.746
43 | 73.6 | 78.604 | 163.477 | 74.71 | 75.286 | 154.294 | 167.449 | 74.746
44 | 73.6 | 73.45 | 158.131 | 74.71 | 75.286 | 148.756 | 162.283 | 74.746
45 | 73.6 | 73.45 | 152.977 | 74.71 | 75.286 | 143.218 | 157.117 | 74.746
46 | 73.6 | 73.45 | 147.823 | 74.71 | 75.286 | 137.68 | 151.951 | 74.746
47 | 73.6 | 73.45 | 142.669 | 74.71 | 75.286 | 137.68 | 151.951 | 74.746

## Forecasted
timestep | spot_market
1 | 0.096196
2 | 0.096196
3 | 0.088766
4 | 0.088766
5 | 0.12674
6 | 0.12674
7 | 0.12342
8 | 0.12342
9 | 0.12121
10 | 0.12121
11 | 0.083833
12 | 0.083833
13 | 0.092526
14 | 0.092526
15 | 0.10279
16 | 0.10279
17 | 0.10572
18 | 0.10572
19 | 0.09573
20 | 0.09573
21 | 0.082996
22 | 0.082996
23 | 0.077228
24 | 0.077228
25 | 0.074377
26 | 0.074377
27 | 0.071928
28 | 0.071928
29 | 0.068611
30 | 0.068611
31 | 0.067399
32 | 0.067399
33 | 0.071018
34 | 0.071018
35 | 0.081151
36 | 0.081151
37 | 0.094181
38 | 0.094181
39 | 0.11045
40 | 0.11045
41 | 0.12213
42 | 0.12213
43 | 0.12058
44 | 0.12058
45 | 0.11145
46 | 0.11145
47 | 0.10152
48 | 0.10152

## Realtime state
current_timestep | bus_id | current_soc | current_energy_kwh | operation_status | delay_minutes
15 | 1 | 20 |  | idle | 0
15 | 2 | 20 |  | idle | 0
15 | 3 | 20 |  | idle | 0
15 | 4 | 20 |  | idle | 0
15 | 5 | 20 |  | idle | 0
15 | 6 | 20 |  | idle | 0
15 | 7 | 20 |  | idle | 0
15 | 8 | 20 |  | idle | 0