## README
Sheet | Purpose | Required columns | Used in | Notes
Settings | Global model settings | field, value | day_ahead and real_time | Set timestep_minutes here and also pass input.timestep_minutes in the API payload.
Buses | Fleet battery capacity by vehicle | bus_id, bus_kwh, initial_soc | day_ahead and real_time | initial_soc is optional; this workbook currently sets all buses to 35 for feasibility testing.
Chargers | Charging asset data in physical units | charger_id, charger_kw, max_power_kw | day_ahead and real_time | The app converts charger_kw to kWh per step using timestep_minutes.
Trips | Trip schedule and energy need | trip_id, bus_id, time_begin, time_end, energy_kwhkm, average_velocity_kmh | day_ahead and real_time | time_begin and time_end should be written as HH:MM. This template now contains exactly 8 trips.
Prices | Energy price by timestep | timestep, spot_market | day_ahead and real_time | Keep the full day here. If timestep_minutes is omitted in the API, the app can infer it from the daily horizon length.
Realtime state | Observed fleet state at the current timestep | current_timestep, bus_id, current_soc or current_energy_kwh, operation_status, delay_minutes | real_time only | If operation_status is in_trip, the app resets that trip start to current_timestep. delay_minutes extends the scheduled trip end before the horizon is trimmed.
API request | Suggested request payload | optimization_mode, current_timestep, input, price_guidance, disturbances | API | Trips can be sent with HH:MM strings. max_iter is not used anymore and should not be sent.

## Settings
field | value | notes
timestep_minutes | 30 | Global discretization in minutes. The app converts charger power and trip energy to kWh per step from this value.
optimization_mode | day_ahead | Use day_ahead for full-horizon optimization or real_time for rolling optimization from current_timestep onward.
v2g_enabled | on | Enable V2G selling to grid (on/off).

## Buses
bus_id | bus_kwh | initial_soc
1 | 365 | 20
2 | 365 | 20
3 | 365 | 20
4 | 365 | 20
5 | 365 | 20
6 | 365 | 20
7 | 365 | 20
8 | 365 | 20

## Chargers
charger_id | charger_kw
1 | 200
2 | 200
3 | 200
4 | 200
5 | 200
6 | 200
7 | 200
8 | 200

## Trips
trip_id | bus_id | time_begin | time_end | energy_kwhkm | average_velocity_kmh
1 | 1 | 07:00 | 22:30 | 0.923 | 12
2 | 2 | 06:00 | 23:00 | 0.859 | 12
3 | 3 | 05:30 | 18:30 | 0.886 | 12
4 | 4 | 06:00 | 20:30 | 0.88 | 12
5 | 5 | 06:30 | 22:30 | 0.861 | 12
6 | 6 | 06:30 | 21:30 | 0.891 | 12
7 | 7 | 07:00 | 21:00 | 0.923 | 12
8 | 8 | 06:30 | 21:00 | 0.903 | 12

## Prices
timestep | spot_market
1 | 0.096196
2 | 0.096196
3 | 0.088766
4 | 0.088766
5 | 0.084497
6 | 0.084497
7 | 0.08228
8 | 0.08228
9 | 0.080808
10 | 0.080808
11 | 0.083833
12 | 0.083833
13 | 0.092526
14 | 0.092526
15 | 0.10279
16 | 0.10279
17 | 0.10572
18 | 0.10572
19 | 0.09573
20 | 0.09573
21 | 0.082996
22 | 0.082996
23 | 0.077228
24 | 0.077228
25 | 0.074377
26 | 0.074377
27 | 0.071928
28 | 0.071928
29 | 0.068611
30 | 0.068611
31 | 0.067399
32 | 0.067399
33 | 0.071018
34 | 0.071018
35 | 0.081151
36 | 0.081151
37 | 0.094181
38 | 0.094181
39 | 0.11045
40 | 0.11045
41 | 0.12213
42 | 0.12213
43 | 0.12058
44 | 0.12058
45 | 0.11145
46 | 0.11145
47 | 0.10152
48 | 0.10152

## Forecasted Energy
timestep | bus_1_kwh | bus_2_kwh | bus_3_kwh | bus_4_kwh | bus_5_kwh | bus_6_kwh | bus_7_kwh | bus_8_kwh
0 | 73 | 73 | 73 | 73 | 73 | 73 | 73 | 73
1 | 73 | 73 | 73 | 73 | 73 | 73 | 73 | 73
2 | 73 | 73 | 73 | 73 | 73 | 73 | 73 | 73
3 | 73 | 73 | 73 | 73 | 73 | 73 | 73 | 73
4 | 73 | 73 | 73 | 73 | 73 | 73 | 73 | 73
5 | 73 | 73 | 73 | 73 | 73 | 73 | 73 | 73
6 | 73 | 73 | 73 | 73 | 73 | 73 | 73 | 73
7 | 163 | 163 | 163 | 163 | 163 | 163 | 163 | 163
8 | 253 | 253 | 253 | 253 | 253 | 253 | 253 | 253
9 | 343 | 343 | 343 | 343 | 343 | 343 | 343 | 343
10 | 343 | 343 | 343 | 343 | 343 | 343 | 343 | 343
11 | 343 | 343 | 343 | 343 | 343 | 343 | 343 | 343
12 | 343 | 343 | 343 | 343 | 343 | 343 | 343 | 343
13 | 335.026 | 343 | 343 | 343 | 343 | 343 | 343 | 343
14 | 327.052 | 335.08 | 343 | 343 | 343 | 335.269 | 343 | 343
15 | 319.078 | 327.16 | 334.981 | 334.873 | 335.251 | 327.538 | 343 | 343
16 | 311.104 | 319.24 | 326.962 | 326.746 | 327.502 | 319.807 | 334.693 | 334.693
17 | 303.13 | 311.32 | 318.943 | 318.619 | 319.753 | 312.076 | 326.386 | 326.386
18 | 295.156 | 303.4 | 310.924 | 310.492 | 312.004 | 304.345 | 318.079 | 318.079
19 | 287.182 | 295.48 | 302.905 | 302.365 | 304.255 | 296.614 | 309.772 | 309.772
20 | 279.208 | 287.56 | 294.886 | 294.238 | 296.506 | 288.883 | 301.465 | 301.465
21 | 271.234 | 279.64 | 286.867 | 286.111 | 288.757 | 281.152 | 293.158 | 293.158
22 | 263.26 | 271.72 | 278.848 | 277.984 | 281.008 | 273.421 | 284.851 | 284.851
23 | 255.286 | 263.8 | 270.829 | 269.857 | 273.259 | 265.69 | 276.544 | 276.544
24 | 247.312 | 255.88 | 262.81 | 261.73 | 265.51 | 257.959 | 268.237 | 268.237
25 | 239.338 | 247.96 | 254.791 | 253.603 | 257.761 | 250.228 | 259.93 | 259.93
26 | 231.364 | 240.04 | 246.772 | 245.476 | 250.012 | 242.497 | 251.623 | 251.623
27 | 223.39 | 232.12 | 238.753 | 237.349 | 242.263 | 234.766 | 243.316 | 243.316
28 | 215.416 | 224.2 | 230.734 | 229.222 | 234.514 | 227.035 | 235.009 | 235.009
29 | 207.442 | 216.28 | 222.715 | 221.095 | 226.765 | 219.304 | 226.702 | 226.702
30 | 199.468 | 208.36 | 214.696 | 212.968 | 219.016 | 211.573 | 218.395 | 218.395
31 | 191.494 | 200.44 | 206.677 | 204.841 | 211.267 | 203.842 | 210.088 | 210.088
32 | 183.52 | 192.52 | 198.658 | 196.714 | 203.518 | 196.111 | 201.781 | 201.781
33 | 175.546 | 184.6 | 190.639 | 188.587 | 195.769 | 188.38 | 193.474 | 193.474
34 | 167.572 | 176.68 | 182.62 | 180.46 | 188.02 | 180.649 | 185.167 | 185.167
35 | 159.598 | 168.76 | 174.601 | 172.333 | 180.271 | 172.918 | 176.86 | 176.86
36 | 151.624 | 160.84 | 166.582 | 164.206 | 172.522 | 165.187 | 168.553 | 168.553
37 | 143.65 | 152.92 | 158.563 | 156.079 | 164.773 | 157.456 | 160.246 | 160.246
38 | 135.676 | 145 | 150.544 | 147.952 | 157.024 | 149.725 | 151.939 | 151.939
39 | 135.676 | 137.08 | 142.525 | 139.825 | 149.275 | 141.994 | 143.632 | 143.632
40 | 135.676 | 129.16 | 134.506 | 131.698 | 141.526 | 134.263 | 135.325 | 135.325
41 | 135.676 | 121.24 | 126.487 | 123.571 | 133.777 | 126.532 | 127.018 | 127.018
42 | 135.676 | 113.32 | 118.468 | 115.444 | 126.028 | 118.801 | 118.711 | 118.711
43 | 135.676 | 113.32 | 110.449 | 107.317 | 118.279 | 111.07 | 110.404 | 110.404
44 | 135.676 | 113.32 | 102.43 | 107.317 | 110.53 | 103.339 | 110.404 | 102.097
45 | 135.676 | 113.32 | 102.43 | 107.317 | 102.781 | 95.608 | 110.404 | 93.79
46 | 135.676 | 113.32 | 102.43 | 107.317 | 95.032 | 87.877 | 110.404 | 85.483
47 | 135.676 | 113.32 | 102.43 | 107.317 | 95.032 | 80.146 | 110.404 | 85.483

## Forecasted
timestep | spot_market
1 | 0.096196
2 | 0.096196
3 | 0.088766
4 | 0.088766
5 | 0.12674
6 | 0.12674
7 | 0.12342
8 | 0.12342
9 | 0.12121
10 | 0.12121
11 | 0.12575
12 | 0.12575
13 | 0.13879
14 | 0.13879
15 | 0.15419
16 | 0.15419
17 | 0.15858
18 | 0.15858
19 | 0.14359
20 | 0.14359
21 | 0.12449
22 | 0.12449
23 | 0.11584
24 | 0.11584
25 | 0.11157
26 | 0.11157
27 | 0.10789
28 | 0.10789
29 | 0.10292
30 | 0.10292
31 | 0.1011
32 | 0.1011
33 | 0.10653
34 | 0.10653
35 | 0.12173
36 | 0.12173
37 | 0.14127
38 | 0.14127
39 | 0.16568
40 | 0.16568
41 | 0.18319
42 | 0.18319
43 | 0.18087
44 | 0.18087
45 | 0.16718
46 | 0.16718
47 | 0.15228
48 | 0.15228

## Realtime state
current_timestep | bus_id | current_soc | current_energy_kwh | operation_status | delay_minutes
15 | 1 | 20 |  | idle | 0
15 | 2 | 20 |  | idle | 0
15 | 3 | 20 |  | idle | 0
15 | 4 | 20 |  | idle | 0
15 | 5 | 20 |  | idle | 0
15 | 6 | 20 |  | idle | 0
15 | 7 | 20 |  | idle | 0
15 | 8 | 20 |  | idle | 0