## README
Sheet | Purpose | Required columns | Used in | Notes
Settings | Global model settings | field, value | day_ahead and real_time | Set timestep_minutes here and also pass input.timestep_minutes in the API payload.
Buses | Fleet battery capacity by vehicle | bus_id, bus_kwh, initial_soc | day_ahead and real_time | initial_soc is optional; this workbook currently sets all buses to 35 for feasibility testing.
Chargers | Charging asset data in physical units | charger_id, charger_kw, max_power_kw | day_ahead and real_time | The app converts charger_kw to kWh per step using timestep_minutes.
Trips | Trip schedule and energy need | trip_id, bus_id, time_begin, time_end, energy_kwhkm, average_velocity_kmh | day_ahead and real_time | time_begin and time_end should be written as HH:MM. This template now contains exactly 8 trips.
Prices | Energy price by timestep | timestep, spot_market | day_ahead and real_time | Keep the full day here. If timestep_minutes is omitted in the API, the app can infer it from the daily horizon length.
Realtime state | Observed fleet state at the current timestep | current_timestep, bus_id, current_soc or current_energy_kwh, operation_status, delay_minutes | real_time only | If operation_status is in_trip, the app resets that trip start to current_timestep. delay_minutes extends the scheduled trip end before the horizon is trimmed.
API request | Suggested request payload | optimization_mode, current_timestep, input, price_guidance, disturbances | API | Trips can be sent with HH:MM strings. max_iter is not used anymore and should not be sent.

## Settings
field | value | notes
timestep_minutes | 30 | Global discretization in minutes. The app converts charger power and trip energy to kWh per step from this value.
optimization_mode | day_ahead | Use day_ahead for full-horizon optimization or real_time for rolling optimization from current_timestep onward.
v2g_enabled | on | Enable V2G selling to grid (on/off).

## Buses
bus_id | bus_kwh | initial_soc
1 | 365 | 20
2 | 365 | 20
3 | 365 | 20
4 | 365 | 20
5 | 365 | 20
6 | 365 | 20
7 | 365 | 20
8 | 365 | 20

## Chargers
charger_id | charger_kw
1 | 200
2 | 200
3 | 200
4 | 200
5 | 200
6 | 200
7 | 200
8 | 200

## Trips
trip_id | bus_id | time_begin | time_end | energy_kwhkm | average_velocity_kmh
1 | 1 | 07:00 | 22:30 | 0.923 | 12
2 | 2 | 06:00 | 23:00 | 0.859 | 12
3 | 3 | 05:30 | 18:30 | 0.886 | 12
4 | 4 | 06:00 | 20:30 | 0.88 | 12
5 | 5 | 06:30 | 22:30 | 0.861 | 12
6 | 6 | 06:30 | 21:30 | 0.891 | 12
7 | 7 | 07:00 | 21:00 | 0.923 | 12
8 | 8 | 06:30 | 21:00 | 0.903 | 12

## Prices
timestep | spot_market
1 | 0.096196
2 | 0.096196
3 | 0.088766
4 | 0.088766
5 | 0.084497
6 | 0.084497
7 | 0.08228
8 | 0.08228
9 | 0.080808
10 | 0.080808
11 | 0.083833
12 | 0.083833
13 | 0.092526
14 | 0.092526
15 | 0.10279
16 | 0.10279
17 | 0.10572
18 | 0.10572
19 | 0.09573
20 | 0.09573
21 | 0.082996
22 | 0.082996
23 | 0.077228
24 | 0.077228
25 | 0.074377
26 | 0.074377
27 | 0.071928
28 | 0.071928
29 | 0.068611
30 | 0.068611
31 | 0.067399
32 | 0.067399
33 | 0.071018
34 | 0.071018
35 | 0.081151
36 | 0.081151
37 | 0.094181
38 | 0.094181
39 | 0.11045
40 | 0.11045
41 | 0.12213
42 | 0.12213
43 | 0.12058
44 | 0.12058
45 | 0.11145
46 | 0.11145
47 | 0.10152
48 | 0.10152

## Forecasted Energy
timestep | bus_1_kwh | bus_2_kwh | bus_3_kwh | bus_4_kwh | bus_5_kwh | bus_6_kwh | bus_7_kwh | bus_8_kwh
0 | 73 | 73 | 73 | 73 | 73 | 73 | 73 | 73
1 | 73 | 73 | 73 | 73 | 73 | 73 | 73 | 73
2 | 73 | 73 | 73 | 73 | 73 | 73 | 73 | 73
3 | 73 | 73 | 73 | 73 | 73 | 73 | 73 | 73
4 | 73 | 73 | 73 | 73 | 73 | 73 | 73 | 73
5 | 73 | 73 | 73 | 73 | 73 | 73 | 73 | 73
6 | 73 | 73 | 163 | 163 | 73 | 73 | 163 | 163
7 | 73 | 73 | 163 | 163 | 73 | 73 | 163 | 163
8 | 163 | 163 | 253 | 253 | 163 | 163 | 253 | 253
9 | 253 | 253 | 343 | 343 | 253 | 253 | 343 | 343
10 | 253 | 253 | 343 | 343 | 253 | 253 | 343 | 343
11 | 253 | 253 | 337.684 | 343 | 253 | 247.654 | 343 | 343
12 | 247.462 | 247.846 | 332.368 | 337.72 | 253 | 247.654 | 343 | 343
13 | 247.462 | 242.692 | 327.052 | 332.44 | 247.834 | 242.308 | 343 | 337.582
14 | 241.924 | 237.538 | 321.736 | 327.16 | 242.668 | 236.962 | 337.462 | 332.164
15 | 236.386 | 232.384 | 316.42 | 321.88 | 237.502 | 231.616 | 331.924 | 326.746
16 | 230.848 | 227.23 | 311.104 | 316.6 | 232.336 | 226.27 | 326.386 | 321.328
17 | 225.31 | 222.076 | 305.788 | 311.32 | 227.17 | 220.924 | 320.848 | 315.91
18 | 219.772 | 216.922 | 300.472 | 306.04 | 222.004 | 215.578 | 315.31 | 310.492
19 | 214.234 | 211.768 | 295.156 | 300.76 | 216.838 | 210.232 | 309.772 | 305.074
20 | 200.389 | 198.883 | 281.866 | 287.56 | 203.923 | 196.867 | 295.927 | 291.529
21 | 192.64 | 190.963 | 273.559 | 279.541 | 196.192 | 188.893 | 287.62 | 283.402
22 | 184.891 | 183.043 | 265.252 | 271.522 | 188.461 | 180.919 | 279.313 | 275.275
23 | 177.142 | 175.123 | 256.945 | 263.503 | 180.73 | 172.945 | 271.006 | 267.148
24 | 169.393 | 167.203 | 248.638 | 255.484 | 172.999 | 164.971 | 262.699 | 259.021
25 | 161.644 | 159.283 | 240.331 | 247.465 | 165.268 | 156.997 | 254.392 | 250.894
26 | 153.895 | 151.363 | 232.024 | 239.446 | 157.537 | 149.023 | 246.085 | 242.767
27 | 146.146 | 143.443 | 223.717 | 231.427 | 149.806 | 141.049 | 237.778 | 234.64
28 | 138.397 | 135.523 | 215.41 | 223.408 | 142.075 | 133.075 | 229.471 | 226.513
29 | 130.648 | 127.603 | 207.103 | 215.389 | 134.344 | 125.101 | 221.164 | 218.386
30 | 122.899 | 119.683 | 198.796 | 207.37 | 126.613 | 117.127 | 212.857 | 210.259
31 | 115.15 | 111.763 | 190.489 | 199.351 | 118.882 | 109.153 | 204.55 | 202.132
32 | 107.401 | 103.843 | 182.182 | 191.332 | 111.151 | 101.179 | 196.243 | 194.005
33 | 99.652 | 95.923 | 173.875 | 183.313 | 103.42 | 93.205 | 187.936 | 185.878
34 | 91.903 | 88.003 | 165.568 | 175.294 | 95.689 | 85.231 | 179.629 | 177.751
35 | 84.154 | 80.083 | 157.261 | 167.275 | 87.958 | 77.257 | 171.322 | 169.624
36 | 76.4058 | 72.163 | 148.954 | 159.256 | 80.227 | 69.283 | 163.015 | 161.497
37 | 68.6568 | 64.243 | 140.647 | 151.237 | 72.496 | 61.309 | 154.708 | 153.37
38 | 60.9078 | 56.323 | 132.34 | 143.218 | 64.765 | 53.335 | 146.401 | 145.243
39 | 53.1588 | 48.403 | 124.033 | 135.199 | 57.034 | 143.335 | 138.094 | 137.116
40 | 45.4098 | 138.403 | 115.726 | 127.18 | 49.303 | 135.415 | 129.787 | 128.989
41 | 135.4098 | 130.654 | 107.419 | 119.161 | 41.572 | 127.495 | 121.48 | 120.862
42 | 127.6788 | 122.905 | 99.112 | 111.142 | 131.572 | 119.575 | 113.173 | 112.735
43 | 119.9478 | 115.156 | 90.805 | 103.123 | 131.572 | 119.575 | 104.866 | 104.608
44 | 112.2168 | 107.407 | 90.805 | 95.104 | 131.572 | 119.575 | 96.559 | 104.608
45 | 104.4858 | 99.658 | 90.805 | 95.104 | 131.572 | 119.575 | 88.252 | 104.608
46 | 96.7548 | 91.909 | 90.805 | 95.104 | 131.572 | 119.575 | 79.945 | 104.608
47 | 89.0238 | 91.909 | 90.805 | 95.104 | 131.572 | 119.575 | 79.945 | 104.608

## Forecasted
timestep | spot_market
1 | 0.096196
2 | 0.096196
3 | 0.088766
4 | 0.088766
5 | 0.084497
6 | 0.084497
7 | 0.08228
8 | 0.08228
9 | 0.080808
10 | 0.080808
11 | 0.083833
12 | 0.083833
13 | 0.092526
14 | 0.092526
15 | 0.10279
16 | 0.10279
17 | 0.10572
18 | 0.10572
19 | 0.09573
20 | 0.14359
21 | 0.12449
22 | 0.12449
23 | 0.11584
24 | 0.11584
25 | 0.11157
26 | 0.11157
27 | 0.10789
28 | 0.10789
29 | 0.10292
30 | 0.10292
31 | 0.1011
32 | 0.1011
33 | 0.10653
34 | 0.10653
35 | 0.12173
36 | 0.12173
37 | 0.14127
38 | 0.14127
39 | 0.16568
40 | 0.16568
41 | 0.18319
42 | 0.18319
43 | 0.18087
44 | 0.18087
45 | 0.16718
46 | 0.16718
47 | 0.15228
48 | 0.15228

## Realtime state
current_timestep | bus_id | current_soc | current_energy_kwh | operation_status | delay_minutes
15 | 1 | 20 |  | idle | 0
15 | 2 | 20 |  | idle | 0
15 | 3 | 20 |  | idle | 0
15 | 4 | 20 |  | idle | 0
15 | 5 | 20 |  | idle | 0
15 | 6 | 20 |  | idle | 0
15 | 7 | 20 |  | idle | 0
15 | 8 | 20 |  | idle | 0