## README
Sheet | Purpose | Required columns | Used in | Notes
Settings | Global model settings | field, value | day_ahead and real_time | Set timestep_minutes here and also pass input.timestep_minutes in the API payload.
Buses | Fleet battery capacity by vehicle | bus_id, bus_kwh, initial_soc | day_ahead and real_time | initial_soc is optional; this workbook currently sets all buses to 35 for feasibility testing.
Chargers | Charging asset data in physical units | charger_id, charger_kw, max_power_kw | day_ahead and real_time | The app converts charger_kw to kWh per step using timestep_minutes.
Trips | Trip schedule and energy need | trip_id, bus_id, time_begin, time_end, energy_kwhkm, average_velocity_kmh | day_ahead and real_time | time_begin and time_end should be written as HH:MM. This template now contains exactly 8 trips.
Prices | Energy price by timestep | timestep, spot_market | day_ahead and real_time | Keep the full day here. If timestep_minutes is omitted in the API, the app can infer it from the daily horizon length.
Realtime state | Observed fleet state at the current timestep | current_timestep, bus_id, current_soc or current_energy_kwh, operation_status, delay_minutes | real_time only | If operation_status is in_trip, the app resets that trip start to current_timestep. delay_minutes extends the scheduled trip end before the horizon is trimmed.
API request | Suggested request payload | optimization_mode, current_timestep, input, price_guidance, disturbances | API | Trips can be sent with HH:MM strings. max_iter is not used anymore and should not be sent.

## Settings
field | value | notes
timestep_minutes | 30 | Global discretization in minutes. The app converts charger power and trip energy to kWh per step from this value.
optimization_mode | day_ahead | Use day_ahead for full-horizon optimization or real_time for rolling optimization from current_timestep onward.
v2g_enabled | on | Enable V2G selling to grid (on/off).

## Buses
bus_id | bus_kwh | initial_soc
1 | 365 | 20
2 | 365 | 20
3 | 365 | 20
4 | 365 | 20
5 | 365 | 20
6 | 365 | 20
7 | 365 | 20
8 | 365 | 20

## Chargers
charger_id | charger_kw
1 | 200
2 | 200
3 | 200
4 | 200
5 | 200
6 | 200
7 | 200
8 | 200

## Trips
trip_id | bus_id | time_begin | time_end | energy_kwhkm | average_velocity_kmh
1 | 1 | 07:00 | 22:30 | 0.923 | 12
2 | 2 | 06:00 | 23:00 | 0.859 | 12
3 | 3 | 05:30 | 18:30 | 0.886 | 12
4 | 4 | 06:00 | 20:30 | 0.88 | 12
5 | 5 | 06:30 | 22:30 | 0.861 | 12
6 | 6 | 06:30 | 21:30 | 0.891 | 12
7 | 7 | 07:00 | 21:00 | 0.923 | 12
8 | 8 | 06:30 | 21:00 | 0.903 | 12

## Prices
timestep | spot_market
1 | 0.096196
2 | 0.096196
3 | 0.088766
4 | 0.088766
5 | 0.084497
6 | 0.084497
7 | 0.08228
8 | 0.08228
9 | 0.080808
10 | 0.080808
11 | 0.083833
12 | 0.083833
13 | 0.092526
14 | 0.092526
15 | 0.10279
16 | 0.10279
17 | 0.10572
18 | 0.10572
19 | 0.09573
20 | 0.09573
21 | 0.082996
22 | 0.082996
23 | 0.077228
24 | 0.077228
25 | 0.074377
26 | 0.074377
27 | 0.071928
28 | 0.071928
29 | 0.068611
30 | 0.068611
31 | 0.067399
32 | 0.067399
33 | 0.071018
34 | 0.071018
35 | 0.081151
36 | 0.081151
37 | 0.094181
38 | 0.094181
39 | 0.11045
40 | 0.11045
41 | 0.12213
42 | 0.12213
43 | 0.12058
44 | 0.12058
45 | 0.11145
46 | 0.11145
47 | 0.10152
48 | 0.10152

## Forecasted Energy
timestep | bus_1_kwh | bus_2_kwh | bus_3_kwh | bus_4_kwh | bus_5_kwh | bus_6_kwh | bus_7_kwh | bus_8_kwh
0 | 73 | 73 | 73 | 73 | 73 | 73 | 73 | 73
1 | 73 | 73 | 73 | 73 | 73 | 73 | 73 | 73
2 | 73 | 73 | 73 | 73 | 73 | 73 | 73 | 73
3 | 73 | 73 | 73 | 73 | 73 | 73 | 73 | 73
4 | 73 | 73 | 73 | 73 | 73 | 73 | 73 | 73
5 | 73 | 73 | 73 | 73 | 73 | 73 | 73 | 73
6 | 73 | 73 | 73 | 73 | 73 | 73 | 73 | 73
7 | 73 | 73 | 73 | 73 | 73 | 73 | 73 | 73
8 | 73 | 73 | 73 | 73 | 73 | 73 | 73 | 73
9 | 73 | 73 | 73 | 73 | 73 | 73 | 73 | 73
10 | 73 | 73 | 73 | 73 | 73 | 73 | 163 | 73
11 | 73 | 73 | 73 | 73 | 73 | 73 | 73 | 73
12 | 73 | 73 | 73 | 73 | 73 | 73 | 73 | 73
13 | 73 | 73 | 73 | 73 | 73 | 73 | 73 | 73
14 | 73 | 73 | 73 | 73 | 73 | 73 | 73 | 73
15 | 73 | 73 | 73 | 73 | 73 | 73 | 73 | 73
16 | 73 | 73 | 73 | 73 | 73 | 73 | 163 | 73
17 | 163 | 163 | 163 | 163 | 163 | 163 | 253 | 163
18 | 253 | 253 | 253 | 253 | 253 | 253 | 247.684 | 253
19 | 253 | 253 | 253 | 253 | 247.846 | 247.72 | 242.368 | 253
20 | 247.834 | 247.654 | 253 | 247.582 | 242.692 | 242.44 | 237.052 | 253
21 | 242.668 | 242.308 | 247.462 | 242.164 | 237.538 | 237.16 | 231.736 | 247.462
22 | 237.502 | 236.962 | 241.924 | 236.746 | 232.384 | 231.88 | 226.42 | 241.924
23 | 232.336 | 231.616 | 236.386 | 231.328 | 227.23 | 226.6 | 221.104 | 236.386
24 | 227.17 | 226.27 | 230.848 | 225.91 | 222.076 | 221.32 | 215.788 | 230.848
25 | 222.004 | 220.924 | 225.31 | 220.492 | 216.922 | 216.04 | 210.472 | 225.31
26 | 216.838 | 215.578 | 219.772 | 215.074 | 211.768 | 210.76 | 205.156 | 219.772
27 | 211.672 | 210.232 | 214.234 | 209.656 | 206.614 | 205.48 | 199.84 | 214.234
28 | 206.506 | 204.886 | 208.696 | 204.238 | 201.46 | 200.2 | 194.524 | 208.696
29 | 201.34 | 199.54 | 203.158 | 198.82 | 196.306 | 194.92 | 189.208 | 203.158
30 | 196.174 | 194.194 | 197.62 | 193.402 | 191.152 | 189.64 | 183.892 | 197.62
31 | 191.008 | 188.848 | 192.082 | 187.984 | 185.998 | 184.36 | 178.576 | 192.082
32 | 185.842 | 183.502 | 186.544 | 182.566 | 180.844 | 179.08 | 173.26 | 186.544
33 | 180.676 | 178.156 | 181.006 | 177.148 | 175.69 | 173.8 | 167.944 | 181.006
34 | 175.51 | 172.81 | 175.468 | 171.73 | 170.536 | 168.52 | 162.628 | 175.468
35 | 170.344 | 167.464 | 169.93 | 166.312 | 165.382 | 163.24 | 157.312 | 169.93
36 | 165.178 | 162.118 | 164.392 | 160.894 | 160.228 | 157.96 | 151.996 | 164.392
37 | 160.012 | 156.772 | 158.854 | 155.476 | 155.074 | 152.68 | 146.68 | 158.854
38 | 154.846 | 151.426 | 153.316 | 150.058 | 149.92 | 147.4 | 141.364 | 153.316
39 | 149.68 | 146.08 | 147.778 | 144.64 | 144.766 | 142.12 | 136.048 | 147.778
40 | 144.514 | 140.734 | 142.24 | 139.222 | 139.612 | 136.84 | 130.732 | 142.24
41 | 139.348 | 135.388 | 136.702 | 133.804 | 134.458 | 131.56 | 125.416 | 136.702
42 | 134.182 | 130.042 | 131.164 | 128.386 | 129.304 | 126.28 | 120.1 | 131.164
43 | 129.016 | 124.696 | 125.626 | 122.968 | 124.15 | 121 | 114.784 | 125.626
44 | 123.85 | 119.35 | 120.088 | 117.55 | 118.996 | 115.72 | 114.784 | 120.088
45 | 118.684 | 114.004 | 114.55 | 112.132 | 113.842 | 110.44 | 114.784 | 114.55
46 | 113.518 | 108.658 | 109.012 | 106.714 | 108.688 | 105.16 | 114.784 | 109.012
47 | 108.352 | 103.312 | 103.474 | 101.296 | 103.534 | 99.88 | 114.784 | 103.474

## Forecasted
timestep | spot_market
1 | 0.096196
2 | 0.096196
3 | 0.088766
4 | 0.088766
5 | 0.12674
6 | 0.12674
7 | 0.12342
8 | 0.12342
9 | 0.12121
10 | 0.12121
11 | 0.083833
12 | 0.083833
13 | 0.092526
14 | 0.092526
15 | 0.10279
16 | 0.10279
17 | 0.10572
18 | 0.10572
19 | 0.09573
20 | 0.09573
21 | 0.082996
22 | 0.082996
23 | 0.077228
24 | 0.077228
25 | 0.074377
26 | 0.074377
27 | 0.071928
28 | 0.071928
29 | 0.068611
30 | 0.068611
31 | 0.067399
32 | 0.067399
33 | 0.071018
34 | 0.071018
35 | 0.081151
36 | 0.081151
37 | 0.094181
38 | 0.094181
39 | 0.11045
40 | 0.11045
41 | 0.12213
42 | 0.12213
43 | 0.12058
44 | 0.12058
45 | 0.11145
46 | 0.11145
47 | 0.10152
48 | 0.10152

## Realtime state
current_timestep | bus_id | current_soc | current_energy_kwh | operation_status | delay_minutes
15 | 1 | 20 |  | idle | 0
15 | 2 | 20 |  | idle | 0
15 | 3 | 20 |  | idle | 0
15 | 4 | 20 |  | idle | 0
15 | 5 | 20 |  | idle | 0
15 | 6 | 20 |  | idle | 0
15 | 7 | 20 |  | idle | 0
15 | 8 | 20 |  | idle | 0